## Sheet1
PAD	PIN NAME	other functions:	other functions:	other functions:	other functions:	original name:	P9				original name:	other functions:	other functions:	PIN NAME	PAD			PAD	PIN NAME	other functions:	other functions:	other functions:	original name:	P8				original name:	other functions:	other functions:	other functions:		PAD
						DGND	1	DGND	DGND	2	DGND												DGND	1	DGND	DGND	2	DGND
						VDD_3V3B	3	3V3	3V3	4	VDD_3V3B							R9					MMC1_DAT6	3	GP1_6	GP1_7	4	MMC1_DAT7					T9
						VDD_5V	5	5V	5V	6	VDD_5V							R8					MMC1_DAT2	5	GP1_2	GP1_3	6	MMC1_DAT3					T8
						SYS_5V	7	5V	5V	8	SYS_5V							R7					TIMER4	7	TMR4	TMR7	8	TIMER7					T7
						PWR_BUT	9	PWR_B	RST	10	SYS_RESETn							T6					TIMER5	9	TMR5	TMR6	10	TIMER6					U6
T17						UART4_RXD	11	RXD4	0ACLKRM6	12	GPIO1_28	MCASP0_ACLKR MODE6			U18			R12				PR1_PRU0_PRU_R30_15	GPIO1_13	11	R30_15	R30_14	12	GPIO1_12	PR1_PRU0_PRU_R30_14				T12
U17						UART4_TXD	13	TXD4	GP1_18	14	EHRPWM1A				U14			T10					EHRPWM2B	13	GP0_23	GP0_26	14	GPIO0_26					T11
R13/T13 (R160/R161)						GPIO1_16	15	GP1_16	GP1_19	16	EHRPWM1B				T14			U13				PR1_PRU0_PRU_R31_15	GPIO1_15	15	R31_15	R31_14	16	GPIO1_14	PR1_PRU0_PRU_R31_14				V13
A16	SPI0_CS0				I2C1_SCL MODE2	I2C1_SCL	17	SCL1	SDA1	18	I2C1_SDA	I2C1_SDA MODE2		SPI0_D1	B16			U12					GPIO0_27	17	GP0_27	GP2_1	18	GPIO2_1	MCASP0_FSR MODE6				V12
D17	UART1_RTSn				I2C2_SCL MODE3	I2C2_SCL	19	SCL2	SDA2	20	I2C2_SDA	I2C2_SDA MODE3		UART1_CTSn	D18			U10					EHRPWM2A	19	GP0_22	GP1_31	20	MMC_CMD					V9
B17						UART2_TXD	21	TXD2	RXD2	22	UART2_RXD				A17			U9					MMC1_CLK	21	GP1_30	GP1_5	22	MMC_DAT5					V8
V14						GPIO1_17	23	GP1_17	TXD1	24	UART1_TXD				D15			U8					MMC1_DAT4	23	GP1_4	GP1_1	24	MMC_DAT1					V7
A14	MCASP0_AHCLKX	24.576MHz	MCASP1_AXR1 MODE3	MCASP0_AXR3 MODE2	MCASP0_AHCLRX MODE0	GPIO3_21	25	1AXR1M3	RXD1	26	UART1_RXD				D16			U7					MMC1_DAT0	25	GP1_0	GP1_29	26	GPIO1_29					V6
C13	MCASP0_FSR		MCASP1_FSX MODE3	MCASP0_AXR3 MODE2	MCASP0_FSR MODE0	GPIO3_19	27	1FSXM3	1CS0	28	SPI1_CS0	MCASP0_AXR2 MODE2	MCASP0_AHCLKR MODE0		C12			U5					LCD_VSYNC	27	GP2_22	GP2_24	28	LCD_PCLK					V5
B13					MCASP0_FSX MODE0	SPI1_D0	29	1D0	1D1	30	SPI1_D1		MCASP0_AXR0 MODE0		D12			R5					LCD_HSYNC	29	GP2_23	GP2_25	30	LCD_DE					R6
A13					MCASP0_ACLKX MODE0	SPI1_SCLK	31	1SCLK	VDDA	32	VDD_ADC							V4	LCD_DATA14	MCASP0_AXR1 MODE3		SYS_BOOT14	LCD_DATA14	31	0AXR1M3	SB15	32	LCD_DATA15	SYS_BOOT15	MCASP0_AXR3 MODE4	MCASP0_AHCLKX MODE3		T5
AIN4						AIN4	33	AIN4	AGND	34	GNDA_ADC							V3		MCASP0_FSR MODE3	MCASP0_AXR3 MODE4	SYS_BOOT13	LCD_DATA13	33	0FSRM3	0AHCLKRM3	34	LCD_DATA11	SYS_BOOT11	MCASP0_AXR2 MODE4	MCASP0_AHCLKR MODE3		U4
AIN6						AIN6	35	AIN6	AIN5	36	AIN5				AIN5			V2		MCASP0_ACLKR MODE3	MCASP0_AXR2 MODE4	SYS_BOOT12	LCD_DATA12	35	0ACLKRM3	0AXR0M3	36	LCD_DATA10	SYS_BOOT10		MCASP0_AXR0 MODE3	LCD_DATA10	U3
AIN2						AIN2	37	AIN2	AIN3	38	AIN3				AIN3			U1	LCD_DATA8	MCASP0_ACLKX MODE3		SYS_BOOT8	LCD_DATA8	37	0ACKLXM3	0FSXM3	38	LCD_DATA9	SYS_BOOT9		MCASP0_FSX MODE3	LCD_DATA9	U2
AIN0						AIN0	39	AIN0	AIN1	40	AIN1				AIN1			T3		EQEP2_INDEX		SYS_BOOT6	LCD_DATA6	39	GP2_12	GP2_13	40	LCD_DATA7	SYS_BOOT7	EQEP2_STROBE			T4
D13/D14 (R19/R20)	MCASP0_AXR1		MCASP1_AXR0 MODE3		MCASP0_AXR1 MODE0	CLKOUT2	41	1AXR0M3	1ACLKXM3	42	GPIO0_7	MSASP0_AXR2 MODE2	MCASP1_ACLKX MODE3	MCASP0_ACLKR	C18/B12 (R50/R51)			T1		EQEP2A_IN		SYS_BOOT4	LCD_DATA4	41	SB4	SB5	42	LCD_DATA5	SYS_BOOT5	EQEP2B_IN			T2
						DGND	43	DGND	DGND	44	DGND							R3				SYS_BOOT2	LCD_DATA2	43	SB2	SB3	44	LCD_DATA3	SYS_BOOT3				R4
						DGND	45	DGND	DGND	46	DGND							R1				SYS_BOOT0	LCD_DATA0	45	SB0	SB1	46	LCD_DATA1	SYS_BOOT1				R2

GND		GND						BCLK	MCLK		SDA	SDA	SDA		SDA	SDA	BCLK	BCLK		BCLK	BCLK				BCLK	MCLK		BeagleBoneBlack : 24Mhz(Y2)
x		x						IRQ	LRCLK																IRQ	LRCLK		SYS_BOOT[15:14] = 0b01
x		x						SCL	SDOUT		SCL	SCL	SCL		SCL										SCL	SDOUT		SYS_BOOT[9] For Fast External Boot: must be 0b0
UART0_RX		UART0_RX						SDA	SDIN							SCL	LRCLK	LRCLK		LRCLK	LRCLK				SDA	SDIN
UART0_TX		UART0_TX						GND	5V0		BCLK	BCLK	BCLK		BCLK										GND	5V0		BBB	Pad	Pad name
x		x																										USR0	V15	GPMC_A5
											LRCLK	LRCLK	LRCLK		LRCLK	SDA	SDOUT	SDOUT		SDOUT	SDOUT							USR1	U15	GPMC_A6
								BCLK	MCLK																BCLK	MCLK		USR2	T15	GPMC_A7
								IRQ	LRCLK		SDOUT	SDOUT	SDOUT		SDOUT										IRQ	LRCLK		USR3	V16	GPMC_A8
								SCL	SDOUT							SCL	SDIN	SDIN		SDIN	SDIN				SCL	SDOUT
								SDA	SDIN		SDIN	SDIN	SDIN		SDIN										SDA	SDIN
								GND	5V0																GND	5V0

## boot
PAD	PIN NAME	other functions:	other functions:	other functions:	other functions:	original name:	P9				original name:	other functions:	other functions:	PIN NAME	PAD			PAD	PIN NAME	other functions:	other functions:	other functions:	original name:	P8				original name:	other functions:	other functions:	other functions:	PIN NAME	PAD
						DGND	1	DGND	DGND	2	DGND												DGND	1	DGND	DGND	2	DGND
						VDD_3V3B	3	3V3	3V3	4	VDD_3V3B							R9					MMC1_DAT6	3	GP1_6	GP1_7	4	MMC1_DAT7					T9
						VDD_5V	5	5V	5V	6	VDD_5V							R8					MMC1_DAT2	5	GP1_2	GP1_3	6	MMC1_DAT3					T8
						SYS_5V	7	5V	5V	8	SYS_5V							R7					TIMER4	7	TMR4	TMR7	8	TIMER7					T7
						PWR_BUT	9	PWR_B	RST	10	SYS_RESETn							T6					TIMER5	9	TMR5	TMR6	10	TIMER6					U6
T17						UART4_RXD	11	RXD4	0ACLKRM6	12	GPIO1_28	MCASP0_ACLKR MODE6			U18			R12	EQEP2B_IN MODE4			PR1_PRU0_PRU_R30_15	GPIO1_13	11	2B	2A	12	GPIO1_12	PR1_PRU0_PRU_R30_14	EQEP2A_IN MODE4			T12
U17						UART4_TXD	13	TXD4	GP1_18	14	EHRPWM1A				U14			T10					EHRPWM2B	13	GP0_23	GP0_26	14	GPIO0_26					T11
R13/T13 (R160/R161)						GPIO1_16	15	GP1_16	GP1_19	16	EHRPWM1B				T14			U13	EQEP2_STROBE MODE4			PR1_PRU0_PRU_R31_15	GPIO1_15	15	2STROBE	2INDEX	16	GPIO1_14	PR1_PRU0_PRU_R31_14	EQEP2_INDEX MODE4			V13
A16	SPI0_CS0				I2C1_SCL MODE2	I2C1_SCL	17	SPI0CS0	MOSI	18	I2C1_SDA	I2C1_SDA MODE2	SPI0_D1	SPI0_D1	B16			U12					GPIO0_27	17	GP0_27	GP2_1	18	GPIO2_1	MCASP0_FSR MODE6				V12
D17	UART1_RTSn	timer5			I2C2_SCL MODE3	I2C2_SCL	19	SCL2	SDA2	20	I2C2_SDA	I2C2_SDA MODE3	timer6	UART1_CTSn	D18			U10					EHRPWM2A	19	GP0_22	GP1_31	20	MMC_CMD					V9
B17				SPI0_D0		UART2_TXD	21	MISO	SPI0SCK	22	UART2_RXD				A17			U9					MMC1_CLK	21	GP1_30	GP1_5	22	MMC_DAT5					V8
V14						GPIO1_17	23	GP1_17	TXD1	24	UART1_TXD				D15			U8					MMC1_DAT4	23	GP1_4	GP1_1	24	MMC_DAT1					V7
A14	MCASP0_AHCLKX	24.576MHz	MCASP1_AXR1 MODE3	MCASP0_AXR3 MODE2	MCASP0_AHCLRX MODE0	GPIO3_21	25	1AXR1M3	RXD1	26	UART1_RXD				D16			U7					MMC1_DAT0	25	GP1_0	GP1_29	26	GPIO1_29					V6
C13	MCASP0_FSR		MCASP1_FSX MODE3	MCASP0_AXR3 MODE2	MCASP0_FSR MODE0	GPIO3_19	27	1FSXM3	SPI1CS0	28	SPI1_CS0	MCASP0_AXR2 MODE2	MCASP0_AHCLKR MODE0		C12			U5					LCD_VSYNC	27	GP2_22	GP2_24	28	LCD_PCLK					V5
B13					MCASP0_FSX MODE0	SPI1_D0	29	SPI1D0	SPI1D1	30	SPI1_D1		MCASP0_AXR0 MODE0		D12			R5					LCD_HSYNC	29	GP2_23	GP2_25	30	LCD_DE					R6
A13					MCASP0_ACLKX MODE0	SPI1_SCLK	31	SPI1SCK	VDDA	32	VDD_ADC							V4	LCD_DATA14	MCASP0_AXR1 MODE3		SYS_BOOT14	LCD_DATA14	31	SB14	SB15	32	LCD_DATA15	SYS_BOOT15	MCASP0_AXR3 MODE4	MCASP0_AHCLKX MODE3		T5
AIN4						AIN4	33	AIN4	AGND	34	GNDA_ADC							V3		MCASP0_FSR MODE3	MCASP0_AXR3 MODE4	SYS_BOOT13	LCD_DATA13	33	SB13	SB11	34	LCD_DATA11	SYS_BOOT11	MCASP0_AXR2 MODE4	MCASP0_AHCLKR MODE3		U4
AIN6						AIN6	35	AIN6	AIN5	36	AIN5				AIN5			V2		MCASP0_ACLKR MODE3	MCASP0_AXR2 MODE4	SYS_BOOT12	LCD_DATA12	35	SB12	SB10	36	LCD_DATA10	SYS_BOOT10		MCASP0_AXR0 MODE3	LCD_DATA10	U3
AIN2						AIN2	37	AIN2	AIN3	38	AIN3				AIN3			U1	LCD_DATA8	MCASP0_ACLKX MODE3		SYS_BOOT8	LCD_DATA8	37	SB8	SB9	38	LCD_DATA9	SYS_BOOT9		MCASP0_FSX MODE3	LCD_DATA9	U2
AIN0						AIN0	39	AIN0	AIN1	40	AIN1				AIN1			T3	EQEP2_INDEX MODE3			SYS_BOOT6	LCD_DATA6	39	SB6	SB7	40	LCD_DATA7	SYS_BOOT7	EQEP2_STROBE MODE3			T4
D13/D14 (R19/R20)	MCASP0_AXR1		MCASP1_AXR0 MODE3		MCASP0_AXR1 MODE0	CLKOUT2	41	1AXR0M3	1ACLKXM3	42	GPIO0_7	MSASP0_AXR2 MODE2	MCASP1_ACLKX MODE3	MCASP0_ACLKR	C18/B12 (R50/R51)			T1	EQEP2A_IN MODE3			SYS_BOOT4	LCD_DATA4	41	SB4	SB5	42	LCD_DATA5	SYS_BOOT5	EQEP2B_IN MODE3			T2
						DGND	43	DGND	DGND	44	DGND							R3				SYS_BOOT2	LCD_DATA2	43	SB2_B	SB3	44	LCD_DATA3	SYS_BOOT3				R4
						DGND	45	DGND	DGND	46	DGND							R1				SYS_BOOT0	LCD_DATA0	45	SB0	SB1	46	LCD_DATA1	SYS_BOOT1				R2

																				GND	3V3	Result	Meaning
																		SB0	LCD_DATA0	R95	R70 DNI	0	SB[4:0]=11100->MMC1:MMC0:UART0:USB0
																		SB1	LCD_DATA1	R94	R69 DNI	0	SB[4:0]+Bttn=11000->SPI0:MMC0:USB0:UART0
																		SB2	LCD_DATA2	R93 DNI	R68	1	SB[4:0]=01101->USB0:NAND:XIP:SPI0
																		SB3	LCD_DATA3	R92 DNI	R67	1	SB[4:0]=01100->USB0
																		SB4	LCD_DATA4	R91 DNI	R66	1
																		SB5	LCD_DATA5	R90 DNI	R65	1
																		SB6	LCD_DATA6	R89	R64 DNI	0
																		SB7	LCD_DATA7	R88	R63 DNI	0
																		SB8	LCD_DATA8	R87	R62 DNI	0
																		SB9	LCD_DATA9	R86	R61 DNI	0
																		SB10	LCD_DATA10	R85	R60 DNI	0
																		SB11	LCD_DATA11	R84	R59 DNI	0
																		SB12	LCD_DATA12	R83	R58 DNI	0
																		SB13	LCD_DATA13	R82	R57 DNI	0
																		SB14	LCD_DATA14	R81 DNI	R56	1	SB[15:14]=01->24MHz
																		SB15	LCD_DATA15	R80	R55 DNI	0