## Sheet1
ACC_SBSOMCAM2ETH rev1v0 Bill Of Materials
Index | QTY | Refs | Part Name | MFG Parts
1 | 2 | Cap., 100nF, 10V, X7R or X5R, 10%, 0402 | C2, C3 | Epcos B37621K8104K060 Kemet C0402C104K8PAC Kemet C0402C104K8RAC Murata GRM155R61A104KA01D Murata GRP155R61A104KA01E SAMSUNG_ELECTRO CL05B104KP5NNNC SAMSUNG_ELECTRO CL05B104KP5NNN[C¦E] SAMSUNG_ELECTRO CL05B104KP5NNND SAMSUNG_ELECTRO CL05B104KPNC Taiyo_yuden LMK105BJ104KV-F TDK C1005JB1A104KT TDK C1005X7R1C104KT Walsin 0402B104K100CT Yageo 2238 247 156 49 Yageo CC0402KRX7R6BB104
2 | 1 | Cap., 10uF, 6.3V, X5R/X7R, 20%, 0603 | C1 | Kemet C0603C106[K¦M]9PAC Murata GRM188R60J106ME47D SAMSUNG_ELECTRO CL10A106[K¦M]Q8NNNC SAMSUNG_ELECTRO CL10A106MQ8NNNC Taiyo_yuden JMK107BJ106[K¦M]A-T Taiyo_yuden JMK107BJ106MA-T TDK C1608X5R0J106[K¦M]T Walsin 0603X106[K¦M]6R3CT Yageo CC0603MRX5R5BB106
3 | 2 | Cap., 470pF, 0603, X7R, 50V, 10% | C4, C5 | Epcos B37931K5471K60 Kemet C0603C471K5RAC Meritek MA,0603,XR,471,K,500 Murata GRM39X7R471K50PT PDC MA0603XR471KN500PR SAMSUNG_ELECTRO CL10B471KB8NNNC SAMWHA CS1608X7R471K500NR TDK C1608X7R1H471KT Team_Young 0603B471K500NT VISHAY VJ0603Y471KXAAC Walsin 0603B471K500CT
4 | 1 | Conn., RJ45, W/1GB-T mag and G/Y LED, RA, TH | P2 | LINK-PP LPJG0801AHNL SJC 9805-81024-130D-LOT3-A Speed_Tech P65-101-[1¦2]AK9 Speed_Tech P65-101-1AK9 Speed_Tech P65-101-2AK9 TRXCOM TRJG0801AHNL UDE RB1-125BAK1A
5 | 1 | LED,Green,SMT,1206 | DS1 | Avago HSMG-C150 Avago HSMG-C151 DIALIGHT 597-3311-407 EVERLIGHT 15-21SYGC/S530-E2/TR8 EVERLIGHT 15-21SYGD/S530-E2/TR8 EVERLIGHT 15-21/VGC/TR8/T1 EVERLIGHT QTLP650D4TR KingBright KP-3216SGC KingBright KP3216SGD LiteON LTST-C230GKT Lumex SML-LX1206GC-TR P-Tec PL00200-WCG13 z#QT_Opto QTLP650D-4 z#QT_Opto QTLP650D-4.TR
6 | 1 | PCB, ACC_SBSOMCAM2ETH, Rev 1.0 | PCB1
7 | 3 | Res., 100R, 1%, 0402, 1/16W | R1, R2, R3 | PDC FCR02FV1000 Royalohm 0402WGF1000TCE SAMSUNG_ELECTRO RC1005F1000CS TY-OHM RCM0402-1/16W-100R-F Walsin WR04X1000FTL Yageo RC0402FR-07100R Yageo RC0402FR-07100RL
8 | 1 | Socket, Header, 2x17, 2.54mm (100Mil), Bottom entry, SMT | P1 | Any_Mfg Socket, Header, 2x17, 2.54mm (100Mil), Bottom entry, SMT Jih_Vei_Electronics P857234M0P-01G