## Sheet1
SB-SOM-AM57x rev1v1 Bill Of Materials
Index | QTY | Refs | Part Name | MFG Parts
1 | 1 | BH1 | Battery holder for 2032 button battery. TH | Amco 562-2T1 AUK BH203202-HH AUK BH20D66 AUK BH20D66 {ROHS} PDI-connectors PDI-2032-0
2 | 1 | BT2 | Battery, Lithium, Cell 20x3.2mm, 3V, 210mAh, 2032 | HKbiL CR2032 Maxell CR2032 Newsun CR2032 Panasonic_Industrial CR2032L/BE Panasonic_Industrial CR2032L/(D)BE Rayovac CR2032
3 | 179 | C1, C10, C103, C108, C11, C118, C119, C12, C120, C121, C123, C124, C126, C127, C134, C138, C139, C140, C141, C142, C143, C144, C145, C146, C147, C148, C149, C155, C156, C158, C159, C160, C161, C163, C164, C165, C166, C167, C168, C17, C170, C171, C172, C173, C174, C175, C18, C181, C182, C183, C184, C185, C186, C189, C19, C190, C191, C192, C193, C195, C199, C2, C20, C200, C202, C203, C21, C210, C211, C212, C213, C214, C215, C216, C217, C218, C219, C220, C221, C222, C223, C224, C225, C226, C227, C228, C229, C230, C231, C232, C233, C234, C235, C236, C237, C240, C241, C242, C243, C244, C245, C246, C247, C248, C249, C25, C250, C251, C258, C259, C26, C260, C261, C262, C263, C264, C265, C266, C267, C27, C272, C279, C280, C281, C282, C283, C284, C285, C286, C287, C288, C289, C290, C291, C292, C293, C294, C3, C30, C31, C32, C33, C34, C35, C36, C363, C39, C4, C40, C42, C43, C47, C49, C5, C50, C52, C55, C56, C57, C58, C59, C6, C60, C61, C63, C65, C66, C67, C69, C7, C71, C74, C76, C79, C8, C80, C85, C9, C91 | Cap., 100nF, 10V, X7R or X5R, 10%, 0402 | Epcos B37621K8104K060 Kemet C0402C104K8PAC Kemet C0402C104K8RAC Murata GRM155R61A104KA01D Murata GRP155R61A104KA01E SAMSUNG_ELECTRO CL05B104KP5NNNC SAMSUNG_ELECTRO CL05B104KP5NNN[C¦E] SAMSUNG_ELECTRO CL05B104KP5NNND SAMSUNG_ELECTRO CL05B104KPNC Taiyo_yuden LMK105BJ104KV-F TDK C1005JB1A104KT TDK C1005X7R1C104KT Walsin 0402B104K100CT Yageo 2238 247 156 49 Yageo CC0402KRX7R6BB104
4 | 5 | C104, C107, C271, C68, C90 | Cap., 10nF, 25V, X7R, 10%, 0402 | Epcos B37921K9103K60 Kemet C0402C103K3RAC Murata GRM155R71E103KA01D Murata GRP155R71E103KA01[D¦E] PHYCOMP 2238 917 156 36 SAMSUNG_ELECTRO CL05B103KANC SAMSUNG_ELECTRO CL05B103KB5NNNC Taiyo_yuden TMK105B7103KV-F Taiyo_yuden TMK105BJ103KV-F TDK C1005JB1E103KT VISHAY VJ0402Y103KXJAT Walsin 0402B103K250CT Yageo CC0402KRX7R9BB103
5 | 11 | C13, C135, C14, C15, C177, C178, C179, C180, C70, C73, C75 | Cap., 10uF, 6.3V, X5R/X7R, 20%, 0603 | Kemet C0603C106[K¦M]9PAC Murata GRM188R60J106ME47D SAMSUNG_ELECTRO CL10A106[K¦M]Q8NNNC SAMSUNG_ELECTRO CL10A106MQ8NNNC Taiyo_yuden JMK107BJ106[K¦M]A-T Taiyo_yuden JMK107BJ106MA-T TDK C1608X5R0J106[K¦M]T Walsin 0603X106[K¦M]6R3CT Yageo CC0603MRX5R5BB106
6 | 1 | C295 | Cap., 1uF, 50V, X5R/X7R, 10%, 0603 | Murata GRM188R61H105KAALD SAMSUNG_ELECTRO CL10A105KB8NNNC Taiyo_yuden UMK107BJ105KA-T TDK C1608X5R1H105K080AB Yageo CC0603KRX5R9BB105
7 | 22 | C122, C125, C128, C130, C154, C16, C162, C169, C176, C187, C188, C24, C28, C37, C41, C44, C46, C53, C64, C72, C77, C81 | Cap., 1uF, 6.3V, X5R/X7R, 20%, 0402 | Murata GMD155R60J105KE11D Murata GRM155R60J105KE19D Panasonic_Industrial ECJ0E50J105[M¦K] SAMSUNG_ELECTRO CL05A105KQ5NNNC SAMSUNG_ELECTRO CL05A105[M¦K]Q5NNNC SAMSUNG_ELECTRO CL05A105MQ5NNNC TDK C1005X5R0J105[K¦M]T TDK C1005X5R0J105KT
8 | 1 | C38 | Cap., 220pF, 50V, NPO, 0603, 10% | Kemet C0603C221K5GAC SAMSUNG_ELECTRO CL10C221JB8NNNC SAMSUNG_ELECTRO CL10C221[J¦K]B8NNNC VISHAY VJ0603A221KXAAC
9 | 4 | C105, C109, C273, C92 | Cap., 2.2nF, 50V, X7R, 10%, 0402 | AVX 04025C222KAT2A Epcos B37921K0222K60 Kemet C0402C222K5RAC Murata GRM155R71H222KA01D Murata GRP155R71H222KA01E SAMSUNG_ELECTRO CL05B222KB5NNNC TDK C1005X7R1H222KT VISHAY VJ0402Y222KXAAT Walsin 0402B222K500CT Yageo CC0402KRX7R9BB222
10 | 4 | C257, C269, C275, C89 | Cap., 47uF, 16V, X5R, 20%, 1210, H=2.5mm | Murata GRM32ER61C476KE15K Murata GRM32ER61C476KE15L Murata GRM32ER61C476ME15L Murata GRM32ER61C476[M¦K]E15K Murata GRM32ER61C476[M¦K]E15L SAMSUNG_ELECTRO CL32A476MOJNNNE Taiyo_yuden EMK325BJ476[M¦K]M-T Taiyo_yuden EMK325BJ476MM-T
11 | 7 | C106, C115, C270, C276, C78, C82, C86 | Cap., 47uF, 6.3V, X5R/X7R, 20%, 0805 | Kemet C0805C476M9PAC SAMSUNG_ELECTRO CL21A476[K¦M]Q[F¦Y]NNN[C¦E¦G] SAMSUNG_ELECTRO CL21A476MQYNNNE SAMSUNG_ELECTRO CL21A476MQYNNNG Taiyo_yuden JMK212BJ476MG-T Taiyo_yuden JMK212BJ476[M¦K]G-T TDK C2012X5R0J476MT
12 | 3 | J1, J2, J3 | Conn., Audio Jack stereo, 3.5mm, 3 pin, no switch, SMT | Kycon ST-3500-3N Kycon ST-3500-3N-TR Lih_Sheng LJE0372-3RT Lih_Sheng LJE0372-(T)3RT{ROHS} Lih_Sheng LJE0372-T3RT{ROHS} TOP-UP_Industry_Corp AJ330-3-SMT
13 | 1 | J8 | Conn., DC Jack, 5.5/2.5mm ext/int Dia., TH, 20V/10A | Contact Technology DC-081HS-2.5 Contact Technology DC-081HS(-2.5) Sinotech SJDC021-L Technik TDC-081HS {TDC-081HS-2.5MM-PA6T-1AG-1}
14 | 2 | P10, P15 | Conn., FPC, 0.5mm, 40 cont, RA, Downside contact, SMT | CVILux CF20-401D0R0-LF CVILux CF20-401D0R0(-LF) CVILux CF20-401D0T0 Pinrex 979-43-94030A
15 | 2 | J4, J5 | Conn., HDMI-A, Rec, RA, th pins | Antenk HLHDMIAFCG1NTRA Astron 3690019-023-R Astron 369FA19-0N008T-H Astron 369FA19-0N008T-[H¦R] Astron 369FA19-0N008T-R Chin-Ban H1F19E-A6A2-F-01 Oupiin 7909-19C15DB2A
16 | 5 | E10, E2, E3, E4, E7 | Conn., Header, 1x 2, 100MIL, TH, JP2, 3mm tail, 6mm mating length | Archtech_Electronics TD-02ST Astron 27-010[3¦6]H-102-1G-R CVILux CH31-02-2-V-1-00 Harwin M20-9770206 Jih_Vei_Electronics 21B1164-02S10-01G-6/3 Keltron-KCC PH1-02S-G Major_League_Electronics TSHS-102-S-08-A-T MAXCONN 210-V-B-02-A-1 Oupiin 2011-1X2GS Wieson 2100-1*2ST1
17 | 3 | E5, E6, E8 | Conn., Header, 1x 3, 100MIL, TH, JP3, 3mm tail, 6mm mating length | Archtech_Electronics TD-03ST Astron 27-0106H-103-1G CVILux CH31-03-2-V-1-00 Harwin M20-9770306 Jih_Vei_Electronics 21B1164-03S10-01G-6/3 {ROHS} Jih_Vei_Electronics 21B1164-03S10-01H-6/3 Keltron-KCC PH1-03S-G Major_League_Electronics TSHS-103-S-08-A-T MAXCONN 210-V-B-03-A-1 Oupiin 2011-1X3GS Wieson 2100-1*3ST1
18 | 1 | P11 | Conn., Header, 2x12, 100MIL, TH, 3mm tail, 6mm mating length | Archtech_Electronics TDB-24ST Astron 27-0106H-212-1G CVILux CH81-24-2-V-1-00 Harwin M20-9761206 Jih_Vei_Electronics B2264-24S10-01G {ROHS} Keltron-KCC PH2-24S-G Major_League_Electronics TSHS-112-D-08-A-T MAXCONN 220-V-B-12-A-1 Oupiin 2011-2X12GS Wieson 2100-2*12ST1
19 | 3 | P18, P4, P5 | Conn., Header, 2x17, 100MIL, SMT, 6mm mating length | Archtech_Electronics TDE-34MG FCI 54202-T08-34P FCI 95278-401B34LF Harwin M20-8861722 Jih_Vei_Electronics 21N22564-34M10B-01G-6/1.5 –C Jih_Vei_Electronics N22564-34M15B-01G Jih_Vei_Electronics N2264-34M15-01T Major_League_Electronics TSHSM-117-D-06-T-V-P Neltron 2213SMD-34T Oupiin 2015-2X17TD/L2 Samtec TSM-117-01-DV-M
20 | 8 | JP10, JP11, JP12, JP13, JP5, JP7, JP8, JP9 | Conn., Jumper Plug (shunt), 2.54mm (.1") spacing, Gold plated, Black color | CVILux CS01632A100 Jih_Vei_Electronics S1002-CLE65-01G-B Keltron-KCC MJ-5.97-G Keltron-KCC MJ-6.47C-G Krista_Micro 24-872 MAXCONN S100 0 -2 MAXCONN S200 0 -2 Oupiin 2006-A BLK
21 | 1 | P3 | Conn., Micro-USB3, AB-type (OTG), Rec, RA | Any_Mfg Micro USB 3 AB, 10pin, Rec, SMT GCT USB3125-30-A
22 | 1 | P7 | Conn., Micro-USB, B-Type, Rec, RA, with optional pegs | Amco 211-100521-002 ECE ESB228110100Z FCI 10118192-0001LF Mainsuper AV4-AA-005-K0 Morethanall MISB-SWP-5B-LF Walta D03-0718-05002 Wieson G3515-09[00¦01]0001-00
23 | 1 | P20 | Conn., Mini-PCIe socket, Card H=4mm (5.6mm connector body), Black | Concraft 0717A0BA56C Lotes AAA-PCI-046-K01
24 | 1 | P16 | Conn., Mini-PCIe socket, Card H=7.5mm (9.9mm connector body), Black | Lotes AAA-PCI-093-P01 Lotes AAA-PCI-093-P01_A Lotes AAA-PCI-093-P01(_A) Molex 48338-0099
25 | 1 | P21 | Conn., RJ45, W/1GB-T mag and G/Y LED, RA, TH | LINK-PP LPJG0801AHNL SJC 9805-81024-130D-LOT3-A Speed_Tech P65-101-[1¦2]AK9 Speed_Tech P65-101-1AK9 Speed_Tech P65-101-2AK9 TRXCOM TRJG0801AHNL UDE RB1-125BAK1A
26 | 1 | P12 | Conn., SATA - Rec, 15+7, Vertical , SMT | Foxconn LD2522F-S04L6
27 | 1 | P9 | Conn.socket slot SD/MM SDIO card reader, SMT, Push-Push | Astron C54-2108-9-(TR)-R
28 | 1 | P8 | Conn., Ultra Mini Serial, 8pin (Mini-USB type) | Contact Technology MUSB-8B-D-G-S175 Contact Technology MUSB-8B-D-G-S175-R Wieson G3169-500001 XINYA YS-MU-008-06-B1
29 | 1 | P26 | Conn., USB Type A, FEM, RA, PC Mount, SMT | FCI 87583-1010B Foxconn UB5112[C¦3]-4R1-4F Kingfont USBAS-00401W001 Kingfont USBAS-00401W001{Tape&Reel 7"} Kycon KUSB-SMT-AS1N-B MAXCONN MUSB-4R-S-P SC_Precision SCU101MGS0B0000 Suyin 020133MB004S218ZL
30 | 1 | P6 | Conn., USB x2 (dual) Type A, FEM, RA, PC Mount, TH | Astron 22-2104-8-1T-R Astron 22-2104-8(W)-1T-R Astron 22-2105-8(W)-1T-R Astron 22-2105-8W-1T-R Astron 2360008-031-R ATOM USB304FA-A2034300 ATOM USB304FA-A203430[0¦2] CVILux CU01SAH1D00 ECE ESB012010[0¦1]2Z ECE ESB01201012Z Foxconn UB11121-8HD4-4[F¦H] Foxconn UB1112C-8FDE-4F MAXCONN MUSB-8R-P Omniconn OC-300-10018 Pinrex 984-11-608407
31 | 2 | D18, D19 | Diode, Schottky, 1A, 30V, SOD-123 | DIODES_Inc B130LAW-7-F DIODES_Inc B130LAW(-7-F) ON_Semiconductors MBR130T1G ON_Semiconductors MBR130T3G
32 | 4 | D12, D13, D14, D6 | Diode, Schottky, 3A, 30V | FAIRCHILD MBRS340 MicroSemi 5821SMJ ON_Semiconductors MBRS330T3G TSC SS33 TSC SS34 VISHAY SS34-E3/57T VISHAY SS34-E3/9AT
33 | 2 | D10, D5 | Diode, Schottky, dual, common Cathode, BAT54C, SOT23 | DIODES_Inc BAT54C-7 DIODES_Inc BAT54C-7-F DIODES_Inc UBAT-54C FAIRCHILD BAT54C Infineon BAT64-05 NXP BAT54C NXP BAT54C,215 ST BAR43C Vishay-General_Semiconductor BAT54C/E9
34 | 4 | D1, D2, D4, D9 | Diode, Schottky, sgl, BAT54WS, SOD-323 | DIODES_Inc BAT54WS-7 DIODES_Inc BAT54WS-7-F Infineon BAS140W Infineon BAS3010A-03W NXP 1PS76SB10 ON_Semiconductors BAT54HT1 ON_Semiconductors BAT54HT1G VISHAY BAT54WS-GS08
35 | 5 | U10, U13, U17, U5, U9 | Diode, TVS, Dual USB 2.0 ESD protection, Low cap (1pF) | AOS AOZ8007CI NXP IP4220CZ6 NXP IP4220CZ6(,125) ON_Semiconductors NUP4301MR6T1G ST DVIULC6-4SC6
36 | 21 | L10, L11, L12, L18, L19, L2, L20, L22, L23, L24, L25, L26, L28, L3, L30, L32, L4, L5, L6, L7, L9 | EMI Filter, Common mode, With ESD, 60Ohm, USB3 app, SMT | Murata LXES11DAA2-135 TDK TCE1210U-500-2P-T
37 | 1 | FB12 | Ferrite Bead, Z=120 Ohm@100Mhz, 3A, | Chilisin UPB321611T-121Y-N Fair-Rite 2512061517Y3 Laird HI1206P121R-10 Murata BLM31PG121SN1L SAMSUNG_ELECTRO CIC31J121N[C¦E] SAMSUNG_ELECTRO CIC31J121NE Yageo UPB321611T-121Y-S
38 | 2 | L1, L27 | Ferrite Bead, Z=220R@100Mhz, 300mA, 0.35DCR, 0402 | Chilisin SBY100505T-221Y-N Murata BLM15AG221SN1D SAMSUNG_ELECTRO CIM05U221NC Taiyo_yuden BKP1005HS221-T Yageo HFY100505T-221Y-NP
39 | 6 | F2, F3, F5, F6, F7, F8 | Fuse, Resettable PTC, 0.75A Ih, 1.5A It | BOURNS MF-NSMF075 Fuzetec FSMD075-1206R Inpaq PFS1206I075S LittleFuse 1206L075-CWR LittleFuse 1206L075-CYR LittleFuse 1206L075-THWR LittleFuse 1206L075-THYR Tyco NANOSMDC075F-2
40 | 1 | F1 | Fuse, Resettable PTC, 1.1A Ih, 2.2A It | BOURNS MF-NSMF110-2 Fuzetec FSMD110-1206R Inpaq PFS1206I110S LittleFuse 1206L110-CWR LittleFuse 1206L110-CYR Tyco nanoSMDC110F-2
41 | 1 | U1 | IC, Analog switch, Dual USB current limited switch, 1A per channel, SO-8 | AIC AIC1528-1GSTR Raychem RYC8630-1M
42 | 1 | U6 | IC, Interface, 3243E, Industrial, RS232 drvr,3T5R, 3.3V,QFN-32 | TI (National Semi) MAX3243ECRHBR TI (National Semi) MAX3243EIRHBR
43 | 1 | U34 | IC, Interface, Digital Isolator, 2 Channel, 1Mbps data rate | ANALOG_DEVICES ADUM1201ARZ-RL7 TI (National Semi) ISO7221ADR
44 | 2 | U3, U7 | IC, interface, Level translator, 2 bit, Bi-Di, for OC and Push-pull, for I2C | TI (National Semi) TXS0102DCTR TI (National Semi) TXS0102DCT[T¦R](E4¦G4)
45 | 1 | U16 | IC, Interface, LVDS transmitter, 24 bit, 87.5Mhz, 3.3V | TI (National Semi) DS90C385AMTX/NOPB
46 | 1 | U19 | IC, Interface, PCIe Gen 3, mux/demux 2:1, 3-3.6V | NXP CBTL04083ABS,518 TI (National Semi) HD3SS3412RUAR
47 | 1 | U15 | IC, Interface, SIi164, DVI (PanelLink) transmitter | Silicon_Image (Lattice) SiI 164CT64 Silicon_Image (Lattice) SiI164CTG64 TI (National Semi) TFP410PAPG4
48 | 1 | U35 | IC, Interface, TJA1050, CAN transceiver | NXP SN65HVD1050DR NXP TJA1050T/N1,118 NXP TJA1050T/VM,118 TI (National Semi) SN65HVD1050DR
49 | 1 | U4 | IC, Interface, USB 2.0 Full Speed to UART bridge | Silicon Labs CP2104-F03-GM(R) Silicon Labs CP2104-F03-GMR
50 | 1 | U33 | IC, Interface, USB2.0 HS 2:1 multiplexer (DPDT) | Intersil ISL54222AIRUZ-T ON_Semiconductors NLAS7222AMTR2G ON_Semiconductors NLAS7222AMUR2G ON_Semiconductors NLAS7222AMUTAG
51 | 1 | U2 | IC, Interface, USB 2.0 Hub, TT, 4 ports, High-speed, QFN-28 | CYPRESS CY7C65632-28LTXC CYPRESS CY7C65632-28LTXC(T) CYPRESS CY7C65632-28LTXCT
52 | 1 | U14 | IC, Led driver, Step-up, PWM, 2.5-5.5V Vin, 40mA Iout (var), 6-12 LED | Yobon YB9285
53 | 2 | U11, U12 | IC, Logic, 74AVC16T245, 16bit Dual-supp xcvr w/Config level translation | NXP 74AVC16T245EV TI (National Semi) 74AVCA164245ZQLR TI (National Semi) 74AVCAH164245ZQLR TI (National Semi) 74AVCH16T245ZQLR TI (National Semi) SN74AVC16T245ZQLR
54 | 1 | U36 | IC, Logic, MicroGate, 7SZ07, Open drain buffer, Vcc 1.65-5.5V | NXP 74LVC1G07GW,125 ON_Semiconductors MC74VHC1G07DFT1G ST 74LX1G07CTR TI (National Semi) SN74LVC1G07DCKR TOSHIBA TC7SZ07FU
55 | 1 | U40 | IC, Logic, MicroGate, NC7SZ57, Univ Cfg 2-In gate, AND,NAND,NOR,XOR | FAIRCHILD NC7SZ57L6X NXP 74LVC1G57GM
56 | 1 | U8 | IC, Memory, EEPROM, 24C08, 1Kx8, 16-bytes page size, 1.8-5.5V, I2C interface | ON_Semiconductors CAT24C08HU4I-GT3
57 | 1 | U30 | IC, Periph, 16-bit I2C and SMBus GPIO I/O expander | EXAR XRA1201PIL24-F EXAR XRA1201PIL24(TR)-F MAXIM MAX7311ATG NXP PCA9555BS,118 NXP PCA9555HF,118 ON_Semiconductors CAT9555HT6I-GT2 ON_Semiconductors CAT9555HV6I(G)-T2 ON_Semiconductors CAT9555HV6IG-T2 ON_Semiconductors CAT9555HV6I-T2 ON_Semiconductors PCA9655EMTTXG TI (National Semi) PCA9555RGER TI (National Semi) TCA9555RTWR
58 | 1 | U28 | IC, PLL clock buffer/driver for PCIe Gen 2/3, 1:4 | PERICOM PI6C20400LE PERICOM PI6C20400LE(X) PERICOM PI6C20400LEX
59 | 1 | U26 | IC, Volt. Reg. LDO, 500mA, Adjustable 0.8:4.5V, RT9186 | Richtek RT9186AGQV
60 | 4 | U20, U22, U23, U41 | IC, Volt Reg., RT8272, Step down, 3A, Vi=4.75V..24V, Vo=0.92V..15V | Richtek RT8272-GSP
61 | 1 | L8 | Inductor, 22uH, 0.5A | Coilmaster SQH4018S-220M-LF Delta SI54-220 Murata LQH44PN220MP0L
62 | 4 | L13, L16, L21, L29 | Inductor, 6.8uH, Irated>=3.5A, DCR < 40mohm | 3L UPIA0604-6R8M Coilmaster SQH8040S-6R8N-LF Murata LQH88PN6R8N38K TDK VLP8040T-6R8M
63 | 8 | DS10, DS12, DS2, DS3, DS4, DS5, DS6, DS7 | LED,Green,SMT,1206 | Avago HSMG-C150 Avago HSMG-C151 DIALIGHT 597-3311-407 EVERLIGHT 15-21SYGC/S530-E2/TR8 EVERLIGHT 15-21SYGD/S530-E2/TR8 EVERLIGHT 15-21/VGC/TR8/T1 EVERLIGHT QTLP650D4TR KingBright KP-3216SGC KingBright KP3216SGD LiteON LTST-C230GKT Lumex SML-LX1206GC-TR P-Tec PL00200-WCG13 z#QT_Opto QTLP650D-4 z#QT_Opto QTLP650D-4.TR
64 | 1 | PCB1 | PCB, SB-SOM, Rev 1.1 | Unitech 188C02761, IMG
65 | 1 | R121 | Res., 0R, 1206 | SAMSUNG_ELECTRO RC3216F000CS VISHAY CRCW1206-100-000-JCS Yageo RC1206JR-070R Yageo RC1206JR-070RL
66 | 58 | R100, R101, R111, R112, R113, R116, R117, R118, R124, R125, R139, R140, R142, R147, R151, R152, R153, R165, R174, R175, R176, R177, R178, R179, R180, R182, R183, R184, R187, R188, R189, R192, R193, R194, R195, R196, R197, R198, R2, R207, R219, R221, R226, R23, R24, R273, R274, R328, R36, R39, R58, R68, R69, R70, R78, R83, R92, R99 | Res., 0R, 5%, 0402, 1/16W | PDC FCR02JV000 Royalohm 0402WGJ0000TCE SAMSUNG_ELECTRO RC1005J000CS TY-OHM RCM0402-1/16W-0R-J Walsin WR04X000PTL Yageo RC0402JR-070R Yageo RC0402JR-070RL
67 | 4 | R3, R4, R43, R9 | Res., 100K, 1%, 0402, 1/16W | Royalohm 0402WGF1003TCE SAMSUNG_ELECTRO RC1005F1003CS Walsin WR04X1003FTL Yageo RC0402FR-07100KL
68 | 26 | R1, R114, R127, R129, R13, R132, R14, R146, R17, R19, R20, R204, R208, R22, R256, R258, R260, R267, R268, R35, R37, R40, R48, R5, R53, R77 | Res., 10K, 1%, 0402, 1/16W | PDC FCR02FV1002 Royalohm 0402WGF1002TCE SAMSUNG_ELECTRO RC1005F1002CS TY-OHM RCM0402-1/16W-10K-F Walsin WR04X1002FTL Yageo RC0402FR-0710K0 Yageo RC0402FR-0710KL
69 | 2 | R50, R51 | Res., 16.5K, 1%, 0402, 1/16W | SAMSUNG_ELECTRO RC1005F1652CS Walsin WR04X1652FTL Yageo RC0402FR-0716K5L
70 | 2 | R6, R79 | Res., 1K, 1%, 0402, 1/16W | PDC FCR02FV1001 SAMSUNG_ELECTRO RC1005F1001CS TY-OHM RCM0402-1/16W-1K-F Walsin WR04X1001FTL Yageo RC0402FR-071KL
71 | 2 | R26, R27 | Res., 255R , 1%, 0402, 1/16W | SAMSUNG_ELECTRO RC1005F2550CS Walsin WR04X2550FTL Yageo RC0402FR-07255RL
72 | 4 | R261, R47, R54, R55 | Res., 40.2K, 1%, 0402, 1/16W | SAMSUNG_ELECTRO RC1005F4022CS Walsin WR04X4022FTL Yageo RC0402FR-0740K2L
73 | 2 | R247, R248 | Res., 43.2K, 1%, 0402, 1/16W | PDC FCR02FV4322 SAMSUNG_ELECTRO RC1005F4322CS TY-OHM RCM0402-1/16W-43K2-F Walsin WR04X4322FTL Yageo RC0402FR-0743K2 Yageo RC0402FR-0743K2L
74 | 2 | R262, R46 | Res., 44.2K, 1%, 0402, 1/16W | SAMSUNG_ELECTRO RC1005F4422CS Walsin WR04X4422FTL Yageo RC0402FR-0744K2L
75 | 5 | R130, R33, R34, R71, R72 | Res., 475R, 1%, 0402, 1/16W | PDC FCR02FV4750 SAMSUNG_ELECTRO RC1005F4750CS TY-OHM RCM0402-1/16W-475R-F Walsin WR04X4750FTL Yageo RC0402FR-07475R Yageo RC0402FR-07475RL
76 | 2 | R21, R44 | Res., 47K, 5%, 0402, 1/16W | PDC FCR02JV473 SAMSUNG_ELECTRO RC1005J473CS TY-OHM RCM0402-1/16W-47K-J Walsin WR04X473_JTL Yageo RC0402JR-0747K Yageo RC0402JR-0747KL
77 | 1 | R25 | Res., 6.2R, 1%, 0402, 1/16W | SAMSUNG_ELECTRO RC1005F6R2CS VISHAY CRCW04026R20FKED Walsin WR04W6R20FTL Yageo RC0402FR-076R2L
78 | 1 | R15 | Res., 649R, 1%, 0402, 1/16W | BOURNS CR0402-FX-6490GLF VISHAY CRCW0402649RFKED Yageo RC0402FR-07649RL
79 | 9 | R18, R200, R201, R202, R203, R214, R215, R218, R220 | Res., 680R, 1%, 0402, 1/16W | SAMSUNG_ELECTRO RC1005F680RCS Walsin WR04X6800FTL Yageo RC0402FR-07680RL
80 | 1 | R168 | Res., 9.1K, 1%, 0402, 1/16W | SAMSUNG_ELECTRO RC1005F9101CS Walsin WR04X9101FTL Yageo RC0402FR-079K1L
81 | 13 | RN14, RN26, RN30, RN31, RN37, RN38, RN39, RN40, RN41, RN42, RN43, RN44, RN47 | Res., Array, 0R, 8P4R, 5%, 0805, Convex | SAMSUNG_ELECTRO RP104PJ000CS Walsin WA04X000_PTL Yageo YC124JR-070R Yageo YC124JR-070RL
82 | 1 | RN18 | Res., Array, 100K, 8P4R, 5%, 0805 | BOURNS CAY10 104J4LF SAMSUNG_ELECTRO RP104PJ104CS Walsin WA04X104_JTL Yageo YC124JR-07100KL
83 | 12 | RN1, RN10, RN11, RN12, RN16, RN17, RN19, RN3, RN5, RN6, RN7, RN9 | Res., Array, 10K, 8P4R, 5%, 0805 | SAMSUNG_ELECTRO RP104PJ103CS Walsin WA04X103_JTL Yageo YC124JR-0710K Yageo YC124JR-0710KL
84 | 1 | RN8 | Res., Array, 33R, 8P4R, 5%, 0805 | SAMSUNG_ELECTRO RP104PJ330CS Walsin WA04X330_JTL Yageo YC124JR-0733RL
85 | 1 | RN15 | Res., Netwrk, 8.2K 10P8R, Bussed, 1206 pkg | BI BCN16 8RBI822J7 BOURNS CAY17-822JA CTS 746X101822J Cyntec RS8A8201J0 PDC FCA35RJT822 TA-I CN35JTR822 VISHAY TRA06E1099822J Walsin WT04X822_JTL Yageo YC158TJR-0710K2L Yageo YC158TJR-078K2 Yageo YC158TJR-078K2L
86 | 2 | P13, P14 | Socket, Micro-Sim, SMT, 6pin | GCT SIM7050-6-0-00-A
87 | 1 | P1 | Socket, SODIMM-204, DDR3, 204 pin, RA, H=5.2mm | Lotes AAA-DDR-109-K01 Tyco 2-2013289-1
88 | 4 | SP10, SP11, SP17, SP18 | Spacer, Round, Tapped, M2 Threaded, H=3.0mm,SMT | MAC8 2SSB-3.0 TaiHeShuo (Guan Mei) 403-0204-0030-001-C+403-0700-0026-001 TaiHeShuo (Guan Mei) 403-0700-0018
89 | 1 | SPACER1 | Standoff, Hex, 4x4 (4.5mm body length), M2, Male/Female | WORLD_BRIDGE_MACHINARY 206C10160 {HS200025M1} WORLD_BRIDGE_MACHINARY HS200025M1-2
90 | 3 | SW1, SW2, SW3 | SWITCH, Push-B,Tact, 6x6 mm, 4.3mm High, SMT | APEM-MORS ADTSM61NVTR APEM-MORS MJTP1122B Canal_Electronics DTSM61N DAEJIN 1102S DIPTRONICS DTSM61N DIPTRONICS DTSM-61N-V-T/R Switronic 1102W
91 | 8 | Q1, Q10, Q16, Q18, Q5, Q6, Q7, Q9 | Transistor, N-MOSFET, Dual, 0.5A, vgs(th)=0.6V, NTZD3154NT | DIODES_Inc DMN32D2LV-7 ON_Semiconductors NTZD3154NT1G ON_Semiconductors NTZD3154NT5G
92 | 5 | Q22, Q28, Q29, Q4, Q8 | Transistor, N-MOSFET, NDS335N, Vgs(TH)=1.2Vmax, Rds=100mOhm@2.5V, 3A, 20V | DIODES_Inc DMN3052L-7 FAIRCHILD FDN335N FAIRCHILD NDS335N ON_Semiconductors NTR4501NT1G VISHAY SI2312BDS-T1-E3
93 | 3 | Q15, Q2, Q3 | Transistor, P-MOSFET, 3A, 20V, vgs(th)=-0.7V | International_Rectifier IRLML6402TRPBF ON_Semiconductors NTR4101PT1G VISHAY Si2321DS-T1-E3
94 | 1 | Q23 | Transistor, P-MOSFET, 5.5A, 20V, RDS=65mOhm@Vgs=10V | ROHM RQ1E050RPTR
95 | 1 | X1 | XTAL, Industrial, 12.000Mhz, 12pF, 30PPM, 3.2x2.5mm 4 pads, SMT | TAI_TIEN XXDDDLNANF-12.000MHz Yoketan S3225A-012000-F12EEAAC